## Sheet 1 - stm32f103_fc
stm32f103_fc
Qty | Value | Device | Package | Parts | Description | PROD_ID | SF_ID | SF_SKU | VALUE | 参考链接 | 数量
1 |  | KF350-2P | SCREWTERMINAL-3.5MM-2 | POWER_INPUT | Multi connection point. Often used as Generic Header-pin footprint for 0.1 inch spaced/style header connections | CONN-08399 |  |  |  | https://item.taobao.com/item.htm?spm=a230r.1.14.35.15c95d1aI5mmP9&id=586762953813&ns=1&abbucket=13#detail | 5
2 |  | CONN_03 | 1X03 | SERVO_X, SERVO_Y | Multi connection point. Often used as Generic Header-pin footprint for 0.1 inch spaced/style header connections |  |  |  |  | https://detail.tmall.com/item.htm?spm=a230r.1.14.76.389c34e9f9uqaI&id=39080838877&ns=1&abbucket=13 | 10
1 |  | CONN_03X2NO_SILK | 2X3-NS | HEADER | Multi connection point. Often used as Generic Header-pin footprint for 0.1 inch spaced/style header connections |  |  |  |  | https://detail.tmall.com/item.htm?spm=a230r.1.14.76.389c34e9f9uqaI&id=39080838877&ns=1&abbucket=13 | 5
1 |  | CONN_04 | 1X04 | SWD | Multi connection point. Often used as Generic Header-pin footprint for 0.1 inch spaced/style header connections | CONN-09696 |  |  |  | https://detail.tmall.com/item.htm?spm=a230r.1.14.76.389c34e9f9uqaI&id=39080838877&ns=1&abbucket=13 | 5
2 |  | MOSFET-NREFLOW | SOT23 | Q1, Q2 | N-Channel Mosfet |  |  |  |  | https://detail.tmall.com/item.htm?spm=a230r.1.14.15.3aee60f5mXGd6A&id=540855145307&ns=1&abbucket=13 | 10
1 |  | USB_MICRO-B_SMT | USB-MICROB | J3 | USB Type Micro-B Connector 贴片无柱Micro USB 母座 | CONN-09505 | PRT-08533 |  |  | https://detail.tmall.com/item.htm?spm=a1z10.3-b-s.w4011-16538328900.56.6e1c3d6c3rkvDQ&id=557309056697&rn=1ade4e756110031de851e1c8ad8e20e3&abbucket=14&skuId=3456451388773 | 5
5 | 0.1uF | 0.1UF-0402-16V-10% | 402 | C6, C7, C11, C13, C14 | 0.1µF ceramic capacitors | CAP-12416 |  |  | 0.1uF |  | 25
3 | 0.1uF | 0.1UF-0603-25V-(+80/-20%) | 603 | C1, C17, C18 | 0.1µF ceramic capacitors | CAP-00810 |  |  | 0.1uF |  | 15
1 | 1.0uF | 1.0UF-0603-16V-10% | 603 | C9 | 1µF ceramic capacitors | CAP-00868 |  |  | 1.0uF |  | 5
2 | 100k | 100KOHM-0603-1/10W-1% | 603 | R1, R2 | 100kΩ resistor | RES-07828 |  |  | 100k |  | 10
1 | 100nF | 0.1UF-0603-25V-(+80/-20%) | 603 | C12 | 0.1µF ceramic capacitors | CAP-00810 |  |  | 0.1uF |  | 5
2 | 100pF | 100PF-0603-50V-5% | 603 | C10, C16 | 100pF/0.1nF ceramic capacitors | CAP-07883 |  |  | 100pF |  | 10
2 | 10k | 10KOHM-0603-1/10W-1% | 603 | R3, R6 | 10kΩ resistor | RES-00824 |  |  | 10k |  | 10
1 | 10nF | 10NF-0603-50V-10% | 603 | C5 | 0.01uF/10nF/10,000pF ceramic capacitors | CAP-00867 |  |  | 10nF |  | 5
1 | 10uF | 10UF-0603-6.3V-20% | 603 | C2 | 10.0µF ceramic capacitors | CAP-11015 |  |  | 10uF |  | 5
2 | 12pF | 12PF-0603-50V-5% | 603 | C4, C8 | 12pF ceramic capacitors | CAP-09137 |  |  | 12pF |  | 10
2 | 1X2-3.5MM | KF350-2P | KF350-2P | PY1, PY2 | 3.5mm Terminal block |  |  |  |  | https://item.taobao.com/item.htm?spm=a230r.1.14.35.15c95d1aI5mmP9&id=586762953813&ns=1&abbucket=13#detail | 10
1 | 1nF | 1.0NF/1000PF-0603-50V-10% | 603 | C3 | 1nF/1,000pF ceramic capacitors | CAP-07886 |  |  | 1nF |  | 5
2 | 1omh | 1OHM-0603-1/10W-1% | 603 | R12, R15 | 1Ω resistor | RES-08269 |  |  | 1 |  | 10
2 | 22 | 22OHM-0603-1/10W-1% | 603 | R10, R13 | 22Ω resistor | RES-08698 |  |  | 22 |  | 10
1 | 32.768MHz | CRYSTALPTH-HC49US | HC49US | Y2 | Crystals (Generic) | [5 empty] | 5
2 | 470 | 470 OHM-0603-1/10W-1% | 603 | R4, R5 | 470Ω resistor | RES-07869 |  |  | 470 |  | 10
2 | 680 | 680 OHM-0603-1/10W-5% | 603 | R9, R11 | 680Ω resistor | RES-09333 |  |  | 680 |  | 10
1 | 8MHz | CRYSTALPTH-HC49US | HC49US | Y1 | Crystals (Generic) | [5 empty] | 5
1 | 9DoF IMU | MPU-9250 | QFN24-3X3 | U2 | MPU-9250 9 Degree of Freedom IMU | IC-13192 |  |  | 9DoF IMU |  | 5
2 | GREEN | LED-GREEN0603 | LED-0603 | D1, D2 | Green SMD LED | DIO-00821 |  |  | GREEN |  | 10
1 | LD1117AS33TR | LD117AS33TR | SOT223 | IC2 | Low drop fixed and adjustable positive voltage regulators 1 A | [5 empty] | 5
1 | SPST-SMD-5.2 | MOMENTARY-SWITCH-SPST-SMD-5.2-REDUNDANT | TACTILE_SWITCH_SMD_5.2MM | S1 | Momentary Switch (Pushbutton) - SPST | SWCH-08247 |  | COM-08720 | 5.2mmX5.2mm | https://detail.tmall.com/item.htm?spm=a230r.1.14.63.599776d697BT1E&id=541382147234&ns=1&abbucket=13 | 5
1 | STM32F103C8T6 | STM32F103C8T6 | TQFP48 | IC1 | ST STM32F101/103 48pin LQFP | [5 empty] | 5